## a通道信号寄存器
a通道寄存器
基地址： |  |  | 0x000000
信号名称 | 偏移地址(DWORD)(DEC) | 偏移地址(DWORD)(HEX) | 偏移地址(BYTE)(HEX)
|  |  |  | 参数名字 |  | 单个位宽 | 协议 | MAX_RADAR_NUM=8
PRT控制信号 | 0 | 0x0 | 0x0 | Wave_type_0 |  | 5 | uint32 WaveType[MAX_RADAR_NUM]
| 1 | 0x1 | 0x4 | Wave_type_1
| 2 | 0x2 | 0x8 | Wave_type_2
| 3 | 0x3 | 0xC | Wave_type_3
| 4 | 0x4 | 0x10 | Wave_type_4
| 5 | 0x5 | 0x14 | Wave_type_5
| 6 | 0x6 | 0x18 | Wave_type_6
| 7 | 0x7 | 0x1C | Wave_type_7
| 8 | 0x8 | 0x20 | 保留 |  |  | uint32 res_1[1]
| 9 | 0x9 | 0x24 | wave_gen_en_0 |  | 1 | uint32 WaveGenEn[MAX_RADAR_NUM]
| 10 | 0xA | 0x28 | wave_gen_en_1
| 11 | 0xB | 0x2C | wave_gen_en_2
| 12 | 0xC | 0x30 | wave_gen_en_3
| 13 | 0xD | 0x34 | wave_gen_en_4
| 14 | 0xE | 0x38 | wave_gen_en_5
| 15 | 0xF | 0x3C | wave_gen_en_6
| 16 | 0x10 | 0x40 | wave_gen_en_7
| 17 | 0x11 | 0x44 | 保留 |  |  | uint32 res_2[1]
| 18 | 0x12 | 0x48 | delay_0 | 第i个雷达信号的回波延迟 | 32 | uint32 Delay[MAX_RADAR_NUM]
| 19 | 0x13 | 0x4C | delay_1
| 20 | 0x14 | 0x50 | delay_2
| 21 | 0x15 | 0x54 | delay_3
| 22 | 0x16 | 0x58 | delay_4
| 23 | 0x17 | 0x5C | delay_5
| 24 | 0x18 | 0x60 | delay_6
| 25 | 0x19 | 0x64 | delay_7
| 26 | 0x1A | 0x68 | 保留 |  |  | uint32 res_3[1]
| 27 | 0x1B | 0x6C | staggered_num_0 | 第i个雷达信号的参差数 | 8 | uint32 StaggeredNum[MAX_RADAR_NUM]
| 28 | 0x1C | 0x70 | staggered_num_1
| 29 | 0x1D | 0x74 | staggered_num_2
| 30 | 0x1E | 0x78 | staggered_num_3
| 31 | 0x1F | 0x7C | staggered_num_4
| 32 | 0x20 | 0x80 | staggered_num_5
| 33 | 0x21 | 0x84 | staggered_num_6
| 34 | 0x22 | 0x88 | staggered_num_7
| 35 | 0x23 | 0x8C | 保留 |  |  | uint32 res_4[1]
| 36 | 0x24 | 0x90 | prt_in_0_0 | 第i个雷达信号的第j个参差prt周期 | 32 | int32 PRT[MAX_RADAR_NUM][8]
| 37 | 0x25 | 0x94 | prt_in_0_1
| 38 | 0x26 | 0x98 | prt_in_0_2
| 39 | 0x27 | 0x9C | prt_in_0_3
| 40 | 0x28 | 0xA0 | prt_in_0_4
| 41 | 0x29 | 0xA4 | prt_in_0_5
| 42 | 0x2A | 0xA8 | prt_in_0_6
| 43 | 0x2B | 0xAC | prt_in_0_7
| 44 | 0x2C | 0xB0 | prt_in_1_0
| 45 | 0x2D | 0xB4 | prt_in_1_1
| 46 | 0x2E | 0xB8 | prt_in_1_2
| 47 | 0x2F | 0xBC | prt_in_1_3
| 48 | 0x30 | 0xC0 | prt_in_1_4
| 49 | 0x31 | 0xC4 | prt_in_1_5
| 50 | 0x32 | 0xC8 | prt_in_1_6
| 51 | 0x33 | 0xCC | prt_in_1_7
| 52 | 0x34 | 0xD0 | prt_in_2_0
| 53 | 0x35 | 0xD4 | prt_in_2_1
| 54 | 0x36 | 0xD8 | prt_in_2_2
| 55 | 0x37 | 0xDC | prt_in_2_3
| 56 | 0x38 | 0xE0 | prt_in_2_4
| 57 | 0x39 | 0xE4 | prt_in_2_5
| 58 | 0x3A | 0xE8 | prt_in_2_6
| 59 | 0x3B | 0xEC | prt_in_2_7
| 60 | 0x3C | 0xF0 | prt_in_3_0
| 61 | 0x3D | 0xF4 | prt_in_3_1
| 62 | 0x3E | 0xF8 | prt_in_3_2
| 63 | 0x3F | 0xFC | prt_in_3_3
| 64 | 0x40 | 0x100 | prt_in_3_4
| 65 | 0x41 | 0x104 | prt_in_3_5
| 66 | 0x42 | 0x108 | prt_in_3_6
| 67 | 0x43 | 0x10C | prt_in_3_7
| 68 | 0x44 | 0x110 | prt_in_4_0
| 69 | 0x45 | 0x114 | prt_in_4_1
| 70 | 0x46 | 0x118 | prt_in_4_2
| 71 | 0x47 | 0x11C | prt_in_4_3
| 72 | 0x48 | 0x120 | prt_in_4_4
| 73 | 0x49 | 0x124 | prt_in_4_5
| 74 | 0x4A | 0x128 | prt_in_4_6
| 75 | 0x4B | 0x12C | prt_in_4_7
| 76 | 0x4C | 0x130 | prt_in_5_0
| 77 | 0x4D | 0x134 | prt_in_5_1
| 78 | 0x4E | 0x138 | prt_in_5_2
| 79 | 0x4F | 0x13C | prt_in_5_3
| 80 | 0x50 | 0x140 | prt_in_5_4
| 81 | 0x51 | 0x144 | prt_in_5_5
| 82 | 0x52 | 0x148 | prt_in_5_6
| 83 | 0x53 | 0x14C | prt_in_5_7
| 84 | 0x54 | 0x150 | prt_in_6_0
| 85 | 0x55 | 0x154 | prt_in_6_1
| 86 | 0x56 | 0x158 | prt_in_6_2
| 87 | 0x57 | 0x15C | prt_in_6_3
| 88 | 0x58 | 0x160 | prt_in_6_4
| 89 | 0x59 | 0x164 | prt_in_6_5
| 90 | 0x5A | 0x168 | prt_in_6_6
| 91 | 0x5B | 0x16C | prt_in_6_7
| 92 | 0x5C | 0x170 | prt_in_7_0
| 93 | 0x5D | 0x174 | prt_in_7_1
| 94 | 0x5E | 0x178 | prt_in_7_2
| 95 | 0x5F | 0x17C | prt_in_7_3
| 96 | 0x60 | 0x180 | prt_in_7_4
| 97 | 0x61 | 0x184 | prt_in_7_5
| 98 | 0x62 | 0x188 | prt_in_7_6
| 99 | 0x63 | 0x18C | prt_in_7_7
| 100 | 0x64 | 0x190 | 保留 |  |  | uint32 res_5[MAX_RADAR_NUM]
| 101 | 0x65 | 0x194 | 保留
| 102 | 0x66 | 0x198 | 保留
| 103 | 0x67 | 0x19C | 保留
| 104 | 0x68 | 0x1A0 | 保留
| 105 | 0x69 | 0x1A4 | 保留
| 106 | 0x6A | 0x1A8 | 保留
| 107 | 0x6B | 0x1AC | 保留
| 108 | 0x6C | 0x1B0 | PRT_num_0 | 第i个雷达回波每个脉组prt周期个数 | 32 | uint32 PRT_num[MAX_RADAR_NUM]
| 109 | 0x6D | 0x1B4 | PRT_num_1
| 110 | 0x6E | 0x1B8 | PRT_num_2
| 111 | 0x6F | 0x1BC | PRT_num_3
| 112 | 0x70 | 0x1C0 | PRT_num_4
| 113 | 0x71 | 0x1C4 | PRT_num_5
| 114 | 0x72 | 0x1C8 | PRT_num_6
| 115 | 0x73 | 0x1CC | PRT_num_7
| 116 | 0x74 | 0x1D0 | 保留 |  |  | uint32 res_6[1]
| 117 | 0x75 | 0x1D4 | random_levelH_0 |  | 32 | int32 RandomLevelH[MAX_RADAR_NUM]
| 118 | 0x76 | 0x1D8 | random_levelH_1
| 119 | 0x77 | 0x1DC | random_levelH_2
| 120 | 0x78 | 0x1E0 | random_levelH_3
| 121 | 0x79 | 0x1E4 | random_levelH_4
| 122 | 0x7A | 0x1E8 | random_levelH_5
| 123 | 0x7B | 0x1EC | random_levelH_6
| 124 | 0x7C | 0x1F0 | random_levelH_7
| 125 | 0x7D | 0x1F4 | 保留 |  |  | uint32 res_7[1]
| 126 | 0x7E | 0x1F8 | random_levelL_0 |  | 32 | int32 RandomLevelL[MAX_RADAR_NUM]
| 127 | 0x7F | 0x1FC | random_levelL_1
| 128 | 0x80 | 0x200 | random_levelL_2
| 129 | 0x81 | 0x204 | random_levelL_3
| 130 | 0x82 | 0x208 | random_levelL_4
| 131 | 0x83 | 0x20C | random_levelL_5
| 132 | 0x84 | 0x210 | random_levelL_6
| 133 | 0x85 | 0x214 | random_levelL_7
| 134 | 0x86 | 0x218 | 保留 |  |  | uint32 res_8[1]
| 135 | 0x87 | 0x21C | RepeatFr_way_0 | 第i个雷达信号重频方式 | 3 | uint32 RepeatFrWay[MAX_RADAR_NUM]
| 136 | 0x88 | 0x220 | RepeatFr_way_1
| 137 | 0x89 | 0x224 | RepeatFr_way_2
| 138 | 0x8A | 0x228 | RepeatFr_way_3
| 139 | 0x8B | 0x22C | RepeatFr_way_4
| 140 | 0x8C | 0x230 | RepeatFr_way_5
| 141 | 0x8D | 0x234 | RepeatFr_way_6
| 142 | 0x8E | 0x238 | RepeatFr_way_7
| 143 | 0x8F | 0x23C | 保留 |  |  | uint32 res_9[1]
| 144 | 0x90 | 0x240 | pw_0 | 第i个雷达信号脉宽 | 32 | uint32 PW[MAX_RADAR_NUM]
| 145 | 0x91 | 0x244 | pw_1
| 146 | 0x92 | 0x248 | pw_2
| 147 | 0x93 | 0x24C | pw_3
| 148 | 0x94 | 0x250 | pw_4
| 149 | 0x95 | 0x254 | pw_5
| 150 | 0x96 | 0x258 | pw_6
| 151 | 0x97 | 0x25C | pw_7
| 152 | 0x98 | 0x260 | 保留 |  |  | uint32 res_10[1]
| 153 | 0x99 | 0x264 | slip_step_0 | 第i个雷达信号滑变步进 | 32 | int32 SlipStep[MAX_RADAR_NUM]
| 154 | 0x9A | 0x268 | slip_step_1
| 155 | 0x9B | 0x26C | slip_step_2
| 156 | 0x9C | 0x270 | slip_step_3
| 157 | 0x9D | 0x274 | slip_step_4
| 158 | 0x9E | 0x278 | slip_step_5
| 159 | 0x9F | 0x27C | slip_step_6
| 160 | 0xA0 | 0x280 | slip_step_7
| 161 | 0xA1 | 0x284 | 保留 |  |  | uint32 res_11[1]
| 162 | 0xA2 | 0x288 | slip_range_0 | 第i个雷达信号滑变最大范围 | 32 | int32 SlipRange[MAX_RADAR_NUM]
| 163 | 0xA3 | 0x28C | slip_range_1
| 164 | 0xA4 | 0x290 | slip_range_2
| 165 | 0xA5 | 0x294 | slip_range_3
| 166 | 0xA6 | 0x298 | slip_range_4
| 167 | 0xA7 | 0x29C | slip_range_5
| 168 | 0xA8 | 0x2A0 | slip_range_6
| 169 | 0xA9 | 0x2A4 | slip_range_7
| 170 | 0xAA | 0x2A8 | 保留 |  |  | uint32 res_12[1]
| 171 | 0xAB | 0x2AC | con_pulse_flag_0 | 第i个雷达信号是否连续波选择 | 1 | uint32 ConPulseFlag[MAX_RADAR_NUM]
| 172 | 0xAC | 0x2B0 | con_pulse_flag_1
| 173 | 0xAD | 0x2B4 | con_pulse_flag_2
| 174 | 0xAE | 0x2B8 | con_pulse_flag_3
| 175 | 0xAF | 0x2BC | con_pulse_flag_4
| 176 | 0xB0 | 0x2C0 | con_pulse_flag_5
| 177 | 0xB1 | 0x2C4 | con_pulse_flag_6
| 178 | 0xB2 | 0x2C8 | con_pulse_flag_7
| 179 | 0xB3 | 0x2CC | 保留 |  |  | uint32 res_13[1]
| 180 | 0xB4 | 0x2D0 | kf_doppler_0 | 第i个雷达信号多普勒 | 32 | int32 KfDoppler[MAX_RADAR_NUM]
| 181 | 0xB5 | 0x2D4 | kf_doppler_1
| 182 | 0xB6 | 0x2D8 | kf_doppler_2
| 183 | 0xB7 | 0x2DC | kf_doppler_3
| 184 | 0xB8 | 0x2E0 | kf_doppler_4
| 185 | 0xB9 | 0x2E4 | kf_doppler_5
| 186 | 0xBA | 0x2E8 | kf_doppler_6
| 187 | 0xBB | 0x2EC | kf_doppler_7
| 188 | 0xBC | 0x2F0 | 保留 |  |  | uint32 res_14[1]
| 189 | 0xBD | 0x2F4 | init_phase_doppler_0_0 | 第i个雷达信号的第j路多普勒初相 | 32 | int32 InitPhaseDoppler[MAX_RADAR_NUM][4]
| 190 | 0xBE | 0x2F8 | init_phase_doppler_0_1
| 191 | 0xBF | 0x2FC | init_phase_doppler_0_2
| 192 | 0xC0 | 0x300 | init_phase_doppler_0_3
| 193 | 0xC1 | 0x304 | init_phase_doppler_1_0
| 194 | 0xC2 | 0x308 | init_phase_doppler_1_1
| 195 | 0xC3 | 0x30C | init_phase_doppler_1_2
| 196 | 0xC4 | 0x310 | init_phase_doppler_1_3
| 197 | 0xC5 | 0x314 | init_phase_doppler_2_0
| 198 | 0xC6 | 0x318 | init_phase_doppler_2_1
| 199 | 0xC7 | 0x31C | init_phase_doppler_2_2
| 200 | 0xC8 | 0x320 | init_phase_doppler_2_3
| 201 | 0xC9 | 0x324 | init_phase_doppler_3_0
| 202 | 0xCA | 0x328 | init_phase_doppler_3_1
| 203 | 0xCB | 0x32C | init_phase_doppler_3_2
| 204 | 0xCC | 0x330 | init_phase_doppler_3_3
| 205 | 0xCD | 0x334 | init_phase_doppler_4_0
| 206 | 0xCE | 0x338 | init_phase_doppler_4_1
| 207 | 0xCF | 0x33C | init_phase_doppler_4_2
| 208 | 0xD0 | 0x340 | init_phase_doppler_4_3
| 209 | 0xD1 | 0x344 | init_phase_doppler_5_0
| 210 | 0xD2 | 0x348 | init_phase_doppler_5_1
| 211 | 0xD3 | 0x34C | init_phase_doppler_5_2
| 212 | 0xD4 | 0x350 | init_phase_doppler_5_3
| 213 | 0xD5 | 0x354 | init_phase_doppler_6_0
| 214 | 0xD6 | 0x358 | init_phase_doppler_6_1
| 215 | 0xD7 | 0x35C | init_phase_doppler_6_2
| 216 | 0xD8 | 0x360 | init_phase_doppler_6_3
| 217 | 0xD9 | 0x364 | init_phase_doppler_7_0
| 218 | 0xDA | 0x368 | init_phase_doppler_7_1
| 219 | 0xDB | 0x36C | init_phase_doppler_7_2
| 220 | 0xDC | 0x370 | init_phase_doppler_7_3
| 221 | 0xDD | 0x374 | 保留 |  |  | uint32 res_15[4]
| 222 | 0xDE | 0x378 | 保留
| 223 | 0xDF | 0x37C | 保留
| 224 | 0xE0 | 0x380 | 保留
| 225 | 0xE1 | 0x384 | phase_c_a_r_0 | 第i个雷达信号的相控阵因子实部 | 16 | int16 Phase_c_r[MAX_RADAR_NUM]
| 226 | 0xE2 | 0x388 | phase_c_a_r_1
| 227 | 0xE3 | 0x38C | phase_c_a_r_2
| 228 | 0xE4 | 0x390 | phase_c_a_r_3
| 229 | 0xE5 | 0x394 | phase_c_a_r_4
| 230 | 0xE6 | 0x398 | phase_c_a_r_5
| 231 | 0xE7 | 0x39C | phase_c_a_r_6
| 232 | 0xE8 | 0x3A0 | phase_c_a_r_7
| 233 | 0xE9 | 0x3A4 | 保留 |  |  | uint32 res_16[1]
| 234 | 0xEA | 0x3A8 | phase_c_a_i_0 | 第i个雷达信号的相控阵因子虚部 |  | int16 Phase_c_i[MAX_RADAR_NUM]
| 235 | 0xEB | 0x3AC | phase_c_a_i_1
| 236 | 0xEC | 0x3B0 | phase_c_a_i_2
| 237 | 0xED | 0x3B4 | phase_c_a_i_3
| 238 | 0xEE | 0x3B8 | phase_c_a_i_4
| 239 | 0xEF | 0x3BC | phase_c_a_i_5
| 240 | 0xF0 | 0x3C0 | phase_c_a_i_6
| 241 | 0xF1 | 0x3C4 | phase_c_a_i_7
| 242 | 0xF2 | 0x3C8 | 保留 |  |  | uint32 res_17[1]
| 243 | 0xF3 | 0x3CC | modulation_agility_ena_in_0 |  | 1 | uint32 ModulationAgilityEna[MAX_RADAR_NUM]
| 244 | 0xF4 | 0x3D0 | modulation_agility_ena_in_1
| 245 | 0xF5 | 0x3D4 | modulation_agility_ena_in_2
| 246 | 0xF6 | 0x3D8 | modulation_agility_ena_in_3
| 247 | 0xF7 | 0x3DC | modulation_agility_ena_in_4
| 248 | 0xF8 | 0x3E0 | modulation_agility_ena_in_5
| 249 | 0xF9 | 0x3E4 | modulation_agility_ena_in_6
| 250 | 0xFA | 0x3E8 | modulation_agility_ena_in_7
| 251 | 0xFB | 0x3EC | 保留 |  |  | uint32 res_18[1]
| 252 | 0xFC | 0x3F0 | freq_agility_ena_in_0 | 第i个雷达信号的频率捷变使能 | 1 | uint32 FreqAgilityEna[MAX_RADAR_NUM]
| 253 | 0xFD | 0x3F4 | freq_agility_ena_in_1
| 254 | 0xFE | 0x3F8 | freq_agility_ena_in_2
| 255 | 0xFF | 0x3FC | freq_agility_ena_in_3
| 256 | 0x100 | 0x400 | freq_agility_ena_in_4
| 257 | 0x101 | 0x404 | freq_agility_ena_in_5
| 258 | 0x102 | 0x408 | freq_agility_ena_in_6
| 259 | 0x103 | 0x40C | freq_agility_ena_in_7
| 260 | 0x104 | 0x410 | 保留 |  |  | uint32 res_19[1]
| 261 | 0x105 | 0x414 | freq_agility_prf_num_in_0 |  | 32 | uint32 FreqAgilityPrfNum[MAX_RADAR_NUM]
| 262 | 0x106 | 0x418 | freq_agility_prf_num_in_1
| 263 | 0x107 | 0x41C | freq_agility_prf_num_in_2
| 264 | 0x108 | 0x420 | freq_agility_prf_num_in_3
| 265 | 0x109 | 0x424 | freq_agility_prf_num_in_4
| 266 | 0x10A | 0x428 | freq_agility_prf_num_in_5
| 267 | 0x10B | 0x42C | freq_agility_prf_num_in_6
| 268 | 0x10C | 0x430 | freq_agility_prf_num_in_7
| 269 | 0x10D | 0x434 | 保留 |  |  | uint32 res_20[1]
| 270 | 0x10E | 0x438 | kf_IF_in_0 | 第i个雷达信号的中频频率 | 32 | int32 Kf_IF[MAX_RADAR_NUM]
| 271 | 0x10F | 0x43C | kf_IF_in_1
| 272 | 0x110 | 0x440 | kf_IF_in_2
| 273 | 0x111 | 0x444 | kf_IF_in_3
| 274 | 0x112 | 0x448 | kf_IF_in_4
| 275 | 0x113 | 0x44C | kf_IF_in_5
| 276 | 0x114 | 0x450 | kf_IF_in_6
| 277 | 0x115 | 0x454 | kf_IF_in_7
| 278 | 0x116 | 0x458 | 保留 |  |  | uint32 res_21[1]
| 279 | 0x117 | 0x45C | init_phase_IF_0_0 | 第i个雷达信号中频的第j路初相 | 32 | int32 InitPhase_IF[MAX_RADAR_NUM][4]
| 280 | 0x118 | 0x460 | init_phase_IF_0_1
| 281 | 0x119 | 0x464 | init_phase_IF_0_2
| 282 | 0x11A | 0x468 | init_phase_IF_0_3
| 283 | 0x11B | 0x46C | init_phase_IF_1_0
| 284 | 0x11C | 0x470 | init_phase_IF_1_1
| 285 | 0x11D | 0x474 | init_phase_IF_1_2
| 286 | 0x11E | 0x478 | init_phase_IF_1_3
| 287 | 0x11F | 0x47C | init_phase_IF_2_0
| 288 | 0x120 | 0x480 | init_phase_IF_2_1
| 289 | 0x121 | 0x484 | init_phase_IF_2_2
| 290 | 0x122 | 0x488 | init_phase_IF_2_3
| 291 | 0x123 | 0x48C | init_phase_IF_3_0
| 292 | 0x124 | 0x490 | init_phase_IF_3_1
| 293 | 0x125 | 0x494 | init_phase_IF_3_2
| 294 | 0x126 | 0x498 | init_phase_IF_3_3
| 295 | 0x127 | 0x49C | init_phase_IF_4_0
| 296 | 0x128 | 0x4A0 | init_phase_IF_4_1
| 297 | 0x129 | 0x4A4 | init_phase_IF_4_2
| 298 | 0x12A | 0x4A8 | init_phase_IF_4_3
| 299 | 0x12B | 0x4AC | init_phase_IF_5_0
| 300 | 0x12C | 0x4B0 | init_phase_IF_5_1
| 301 | 0x12D | 0x4B4 | init_phase_IF_5_2
| 302 | 0x12E | 0x4B8 | init_phase_IF_5_3
| 303 | 0x12F | 0x4BC | init_phase_IF_6_0
| 304 | 0x130 | 0x4C0 | init_phase_IF_6_1
| 305 | 0x131 | 0x4C4 | init_phase_IF_6_2
| 306 | 0x132 | 0x4C8 | init_phase_IF_6_3
| 307 | 0x133 | 0x4CC | init_phase_IF_7_0
| 308 | 0x134 | 0x4D0 | init_phase_IF_7_1
| 309 | 0x135 | 0x4D4 | init_phase_IF_7_2
| 310 | 0x136 | 0x4D8 | init_phase_IF_7_3
| 311 | 0x137 | 0x4DC | 保留 |  |  | uint32 res_22[4]
| 312 | 0x138 | 0x4E0 | 保留
| 313 | 0x139 | 0x4E4 | 保留
| 314 | 0x13A | 0x4E8 | 保留
正弦波信号 | 315 | 0x13B | 0x4EC | kf_0 | 第i个雷达信号的单音信号频率 | 32 | int32 KF[MAX_RADAR_NUM]
| 316 | 0x13C | 0x4F0 | kf_1
| 317 | 0x13D | 0x4F4 | kf_2
| 318 | 0x13E | 0x4F8 | kf_3
| 319 | 0x13F | 0x4FC | kf_4
| 320 | 0x140 | 0x500 | kf_5
| 321 | 0x141 | 0x504 | kf_6
| 322 | 0x142 | 0x508 | kf_7
| 323 | 0x143 | 0x50C | 保留 |  |  | uint32 res_23[1]
| 324 | 0x144 | 0x510 | init_phase_0_0 | 第i个雷达信号单音信号的第j路初相 | 32 | int32 InitPhase[MAX_RADAR_NUM][4]
| 325 | 0x145 | 0x514 | init_phase_0_1
| 326 | 0x146 | 0x518 | init_phase_0_2
| 327 | 0x147 | 0x51C | init_phase_0_3
| 328 | 0x148 | 0x520 | init_phase_1_0
| 329 | 0x149 | 0x524 | init_phase_1_1
| 330 | 0x14A | 0x528 | init_phase_1_2
| 331 | 0x14B | 0x52C | init_phase_1_3
| 332 | 0x14C | 0x530 | init_phase_2_0
| 333 | 0x14D | 0x534 | init_phase_2_1
| 334 | 0x14E | 0x538 | init_phase_2_2
| 335 | 0x14F | 0x53C | init_phase_2_3
| 336 | 0x150 | 0x540 | init_phase_3_0
| 337 | 0x151 | 0x544 | init_phase_3_1
| 338 | 0x152 | 0x548 | init_phase_3_2
| 339 | 0x153 | 0x54C | init_phase_3_3
| 340 | 0x154 | 0x550 | init_phase_4_0
| 341 | 0x155 | 0x554 | init_phase_4_1
| 342 | 0x156 | 0x558 | init_phase_4_2
| 343 | 0x157 | 0x55C | init_phase_4_3
| 344 | 0x158 | 0x560 | init_phase_5_0
| 345 | 0x159 | 0x564 | init_phase_5_1
| 346 | 0x15A | 0x568 | init_phase_5_2
| 347 | 0x15B | 0x56C | init_phase_5_3
| 348 | 0x15C | 0x570 | init_phase_6_0
| 349 | 0x15D | 0x574 | init_phase_6_1
| 350 | 0x15E | 0x578 | init_phase_6_2
| 351 | 0x15F | 0x57C | init_phase_6_3
| 352 | 0x160 | 0x580 | init_phase_7_0
| 353 | 0x161 | 0x584 | init_phase_7_1
| 354 | 0x162 | 0x588 | init_phase_7_2
| 355 | 0x163 | 0x58C | init_phase_7_3
| 356 | 0x164 | 0x590 | 保留 |  |  | uint32 res_24[4]
| 357 | 0x165 | 0x594 | 保留
| 358 | 0x166 | 0x598 | 保留
| 359 | 0x167 | 0x59C | 保留
线性调频信号 | 360 | 0x168 | 0x5A0 | LinearFM_N_0 |  | 32 | int32 LFM_N[MAX_RADAR_NUM][4]
| 361 | 0x169 | 0x5A4 | LinearFM_N_1
| 362 | 0x16A | 0x5A8 | LinearFM_N_2
| 363 | 0x16B | 0x5AC | LinearFM_N_3
| 364 | 0x16C | 0x5B0 | LinearFM_N_4
| 365 | 0x16D | 0x5B4 | LinearFM_N_5
| 366 | 0x16E | 0x5B8 | LinearFM_N_6
| 367 | 0x16F | 0x5BC | LinearFM_N_7
| 368 | 0x170 | 0x5C0 | 保留 |  |  | uint32 res_25[1]
| 369 | 0x171 | 0x5C4 | LinearFM_a_0_0 | 第i个雷达信号的第j个线性调频参数a | 32 | int32 LFM_a[MAX_RADAR_NUM][4]
| 370 | 0x172 | 0x5C8 | LinearFM_a_0_1
| 371 | 0x173 | 0x5CC | LinearFM_a_0_2
| 372 | 0x174 | 0x5D0 | LinearFM_a_0_3
| 373 | 0x175 | 0x5D4 | LinearFM_a_1_0
| 374 | 0x176 | 0x5D8 | LinearFM_a_1_1
| 375 | 0x177 | 0x5DC | LinearFM_a_1_2
| 376 | 0x178 | 0x5E0 | LinearFM_a_1_3
| 377 | 0x179 | 0x5E4 | LinearFM_a_2_0
| 378 | 0x17A | 0x5E8 | LinearFM_a_2_1
| 379 | 0x17B | 0x5EC | LinearFM_a_2_2
| 380 | 0x17C | 0x5F0 | LinearFM_a_2_3
| 381 | 0x17D | 0x5F4 | LinearFM_a_3_0
| 382 | 0x17E | 0x5F8 | LinearFM_a_3_1
| 383 | 0x17F | 0x5FC | LinearFM_a_3_2
| 384 | 0x180 | 0x600 | LinearFM_a_3_3
| 385 | 0x181 | 0x604 | LinearFM_a_4_0
| 386 | 0x182 | 0x608 | LinearFM_a_4_1
| 387 | 0x183 | 0x60C | LinearFM_a_4_2
| 388 | 0x184 | 0x610 | LinearFM_a_4_3
| 389 | 0x185 | 0x614 | LinearFM_a_5_0
| 390 | 0x186 | 0x618 | LinearFM_a_5_1
| 391 | 0x187 | 0x61C | LinearFM_a_5_2
| 392 | 0x188 | 0x620 | LinearFM_a_5_3
| 393 | 0x189 | 0x624 | LinearFM_a_6_0
| 394 | 0x18A | 0x628 | LinearFM_a_6_1
| 395 | 0x18B | 0x62C | LinearFM_a_6_2
| 396 | 0x18C | 0x630 | LinearFM_a_6_3
| 397 | 0x18D | 0x634 | LinearFM_a_7_0
| 398 | 0x18E | 0x638 | LinearFM_a_7_1
| 399 | 0x18F | 0x63C | LinearFM_a_7_2
| 400 | 0x190 | 0x640 | LinearFM_a_7_3
| 401 | 0x191 | 0x644 | 保留 |  |  | uint32 res_26[4]
| 402 | 0x192 | 0x648 | 保留
| 403 | 0x193 | 0x64C | 保留
| 404 | 0x194 | 0x650 | 保留
| 405 | 0x195 | 0x654 | LinearFM_b_0_0 | 第i个雷达信号的第j个线性调频参数b |  | int32 LFM_b[MAX_RADAR_NUM][4]
| 406 | 0x196 | 0x658 | LinearFM_b_0_1
| 407 | 0x197 | 0x65C | LinearFM_b_0_2
| 408 | 0x198 | 0x660 | LinearFM_b_0_3
| 409 | 0x199 | 0x664 | LinearFM_b_1_0
| 410 | 0x19A | 0x668 | LinearFM_b_1_1
| 411 | 0x19B | 0x66C | LinearFM_b_1_2
| 412 | 0x19C | 0x670 | LinearFM_b_1_3
| 413 | 0x19D | 0x674 | LinearFM_b_2_0
| 414 | 0x19E | 0x678 | LinearFM_b_2_1
| 415 | 0x19F | 0x67C | LinearFM_b_2_2
| 416 | 0x1A0 | 0x680 | LinearFM_b_2_3
| 417 | 0x1A1 | 0x684 | LinearFM_b_3_0
| 418 | 0x1A2 | 0x688 | LinearFM_b_3_1
| 419 | 0x1A3 | 0x68C | LinearFM_b_3_2
| 420 | 0x1A4 | 0x690 | LinearFM_b_3_3
| 421 | 0x1A5 | 0x694 | LinearFM_b_4_0
| 422 | 0x1A6 | 0x698 | LinearFM_b_4_1
| 423 | 0x1A7 | 0x69C | LinearFM_b_4_2
| 424 | 0x1A8 | 0x6A0 | LinearFM_b_4_3
| 425 | 0x1A9 | 0x6A4 | LinearFM_b_5_0
| 426 | 0x1AA | 0x6A8 | LinearFM_b_5_1
| 427 | 0x1AB | 0x6AC | LinearFM_b_5_2
| 428 | 0x1AC | 0x6B0 | LinearFM_b_5_3
| 429 | 0x1AD | 0x6B4 | LinearFM_b_6_0
| 430 | 0x1AE | 0x6B8 | LinearFM_b_6_1
| 431 | 0x1AF | 0x6BC | LinearFM_b_6_2
| 432 | 0x1B0 | 0x6C0 | LinearFM_b_6_3
| 433 | 0x1B1 | 0x6C4 | LinearFM_b_7_0
| 434 | 0x1B2 | 0x6C8 | LinearFM_b_7_1
| 435 | 0x1B3 | 0x6CC | LinearFM_b_7_2
| 436 | 0x1B4 | 0x6D0 | LinearFM_b_7_3
| 437 | 0x1B5 | 0x6D4 | 保留 |  |  | uint32 res_27[4]
| 438 | 0x1B6 | 0x6D8 | 保留
| 439 | 0x1B7 | 0x6DC | 保留
| 440 | 0x1B8 | 0x6E0 | 保留
| 441 | 0x1B9 | 0x6E4 | LinearFM_c_0_0 | 第i个雷达信号的第j个线性调频参数c |  | int32 LFM_c[MAX_RADAR_NUM][4]
| 442 | 0x1BA | 0x6E8 | LinearFM_c_0_1
| 443 | 0x1BB | 0x6EC | LinearFM_c_0_2
| 444 | 0x1BC | 0x6F0 | LinearFM_c_0_3
| 445 | 0x1BD | 0x6F4 | LinearFM_c_1_0
| 446 | 0x1BE | 0x6F8 | LinearFM_c_1_1
| 447 | 0x1BF | 0x6FC | LinearFM_c_1_2
| 448 | 0x1C0 | 0x700 | LinearFM_c_1_3
| 449 | 0x1C1 | 0x704 | LinearFM_c_2_0
| 450 | 0x1C2 | 0x708 | LinearFM_c_2_1
| 451 | 0x1C3 | 0x70C | LinearFM_c_2_2
| 452 | 0x1C4 | 0x710 | LinearFM_c_2_3
| 453 | 0x1C5 | 0x714 | LinearFM_c_3_0
| 454 | 0x1C6 | 0x718 | LinearFM_c_3_1
| 455 | 0x1C7 | 0x71C | LinearFM_c_3_2
| 456 | 0x1C8 | 0x720 | LinearFM_c_3_3
| 457 | 0x1C9 | 0x724 | LinearFM_c_4_0
| 458 | 0x1CA | 0x728 | LinearFM_c_4_1
| 459 | 0x1CB | 0x72C | LinearFM_c_4_2
| 460 | 0x1CC | 0x730 | LinearFM_c_4_3
| 461 | 0x1CD | 0x734 | LinearFM_c_5_0
| 462 | 0x1CE | 0x738 | LinearFM_c_5_1
| 463 | 0x1CF | 0x73C | LinearFM_c_5_2
| 464 | 0x1D0 | 0x740 | LinearFM_c_5_3
| 465 | 0x1D1 | 0x744 | LinearFM_c_6_0
| 466 | 0x1D2 | 0x748 | LinearFM_c_6_1
| 467 | 0x1D3 | 0x74C | LinearFM_c_6_2
| 468 | 0x1D4 | 0x750 | LinearFM_c_6_3
| 469 | 0x1D5 | 0x754 | LinearFM_c_7_0
| 470 | 0x1D6 | 0x758 | LinearFM_c_7_1
| 471 | 0x1D7 | 0x75C | LinearFM_c_7_2
| 472 | 0x1D8 | 0x760 | LinearFM_c_7_3
| 473 | 0x1D9 | 0x764 | 保留 |  |  | uint32 res_28[4]
| 474 | 0x1DA | 0x768 | 保留
| 475 | 0x1DB | 0x76C | 保留
| 476 | 0x1DC | 0x770 | 保留
巴克码 | 477 | 0x1DD | 0x774 | code_width_baker_0 | 第i个雷达信号的巴克码码宽 | 32 | int32 CodeWidth[MAX_RADAR_NUM]
| 478 | 0x1DE | 0x778 | code_width_baker_1
| 479 | 0x1DF | 0x77C | code_width_baker_2
| 480 | 0x1E0 | 0x780 | code_width_baker_3
| 481 | 0x1E1 | 0x784 | code_width_baker_4
| 482 | 0x1E2 | 0x788 | code_width_baker_5
| 483 | 0x1E3 | 0x78C | code_width_baker_6
| 484 | 0x1E4 | 0x790 | code_width_baker_7
| 485 | 0x1E5 | 0x794 | 保留 |  |  | uint32 res_29[1]
| 486 | 0x1E6 | 0x798 | code_width_QP_0 | 第i个雷达信号的四相码码宽 | 32 | int32 CodeWidth[MAX_RADAR_NUM]
| 487 | 0x1E7 | 0x79C | code_width_QP_1
| 488 | 0x1E8 | 0x7A0 | code_width_QP_2
| 489 | 0x1E9 | 0x7A4 | code_width_QP_3
| 490 | 0x1EA | 0x7A8 | code_width_QP_4
| 491 | 0x1EB | 0x7AC | code_width_QP_5
| 492 | 0x1EC | 0x7B0 | code_width_QP_6
| 493 | 0x1ED | 0x7B4 | code_width_QP_7
| 494 | 0x1EE | 0x7B8 | 保留 |  |  | uint32 res_30[1]
四项码 | 495 | 0x1EF | 0x7BC | kf_QP_0 | 第i个雷达信号的四相码频率 | 32 | int32 Kf[MAX_RADAR_NUM]
| 496 | 0x1F0 | 0x7C0 | kf_QP_1
| 497 | 0x1F1 | 0x7C4 | kf_QP_2
| 498 | 0x1F2 | 0x7C8 | kf_QP_3
| 499 | 0x1F3 | 0x7CC | kf_QP_4
| 500 | 0x1F4 | 0x7D0 | kf_QP_5
| 501 | 0x1F5 | 0x7D4 | kf_QP_6
| 502 | 0x1F6 | 0x7D8 | kf_QP_7
| 503 | 0x1F7 | 0x7DC | 保留 |  |  | uint32 res_31[1]
| 504 | 0x1F8 | 0x7E0 | init_phase_QP_0_0 | 第i个雷达信号四项码的第j个初相 | 32 | int32 InitPhase[MAX_RADAR_NUM][4]
| 505 | 0x1F9 | 0x7E4 | init_phase_QP_0_1
| 506 | 0x1FA | 0x7E8 | init_phase_QP_0_2
| 507 | 0x1FB | 0x7EC | init_phase_QP_0_3
| 508 | 0x1FC | 0x7F0 | init_phase_QP_1_0
| 509 | 0x1FD | 0x7F4 | init_phase_QP_1_1
| 510 | 0x1FE | 0x7F8 | init_phase_QP_1_2
| 511 | 0x1FF | 0x7FC | init_phase_QP_1_3
| 512 | 0x200 | 0x800 | init_phase_QP_2_0
| 513 | 0x201 | 0x804 | init_phase_QP_2_1
| 514 | 0x202 | 0x808 | init_phase_QP_2_2
| 515 | 0x203 | 0x80C | init_phase_QP_2_3
| 516 | 0x204 | 0x810 | init_phase_QP_3_0
| 517 | 0x205 | 0x814 | init_phase_QP_3_1
| 518 | 0x206 | 0x818 | init_phase_QP_3_2
| 519 | 0x207 | 0x81C | init_phase_QP_3_3
| 520 | 0x208 | 0x820 | init_phase_QP_4_0
| 521 | 0x209 | 0x824 | init_phase_QP_4_1
| 522 | 0x20A | 0x828 | init_phase_QP_4_2
| 523 | 0x20B | 0x82C | init_phase_QP_4_3
| 524 | 0x20C | 0x830 | init_phase_QP_5_0
| 525 | 0x20D | 0x834 | init_phase_QP_5_1
| 526 | 0x20E | 0x838 | init_phase_QP_5_2
| 527 | 0x20F | 0x83C | init_phase_QP_5_3
| 528 | 0x210 | 0x840 | init_phase_QP_6_0
| 529 | 0x211 | 0x844 | init_phase_QP_6_1
| 530 | 0x212 | 0x848 | init_phase_QP_6_2
| 531 | 0x213 | 0x84C | init_phase_QP_6_3
| 532 | 0x214 | 0x850 | init_phase_QP_7_0
| 533 | 0x215 | 0x854 | init_phase_QP_7_1
| 534 | 0x216 | 0x858 | init_phase_QP_7_2
| 535 | 0x217 | 0x85C | init_phase_QP_7_3
| 536 | 0x218 | 0x860 | 保留 |  |  | uint32 res_28[4]
| 537 | 0x219 | 0x864 | 保留
| 538 | 0x21A | 0x868 | 保留
| 539 | 0x21B | 0x86C | 保留

## b通道信号寄存器
b通道寄存器
基地址： |  |  | 600（DWORD）
信号名称 | 偏移地址(DWORD)(DEC) | 偏移地址(DWORD)(HEX) | 偏移地址(BYTE)(HEX)
|  |  |  | 参数名字 |  | 单个位宽 | 协议 | MAX_RADAR_NUM=8
PRT控制信号 | 0 | 0x0 | 0x0 | Wave_type_0 |  | 5 | uint32 WaveType[MAX_RADAR_NUM]
| 1 | 0x1 | 0x4 | Wave_type_1
| 2 | 0x2 | 0x8 | Wave_type_2
| 3 | 0x3 | 0xC | Wave_type_3
| 4 | 0x4 | 0x10 | Wave_type_4
| 5 | 0x5 | 0x14 | Wave_type_5
| 6 | 0x6 | 0x18 | Wave_type_6
| 7 | 0x7 | 0x1C | Wave_type_7
| 8 | 0x8 | 0x20 | 保留 |  |  | uint32 res_1[1]
| 9 | 0x9 | 0x24 | wave_gen_en_0 |  | 1 | uint32 WaveGenEn[MAX_RADAR_NUM]
| 10 | 0xA | 0x28 | wave_gen_en_1
| 11 | 0xB | 0x2C | wave_gen_en_2
| 12 | 0xC | 0x30 | wave_gen_en_3
| 13 | 0xD | 0x34 | wave_gen_en_4
| 14 | 0xE | 0x38 | wave_gen_en_5
| 15 | 0xF | 0x3C | wave_gen_en_6
| 16 | 0x10 | 0x40 | wave_gen_en_7
| 17 | 0x11 | 0x44 | 保留 |  |  | uint32 res_2[1]
| 18 | 0x12 | 0x48 | delay_0 | 第i个雷达信号的回波延迟 | 32 | uint32 Delay[MAX_RADAR_NUM]
| 19 | 0x13 | 0x4C | delay_1
| 20 | 0x14 | 0x50 | delay_2
| 21 | 0x15 | 0x54 | delay_3
| 22 | 0x16 | 0x58 | delay_4
| 23 | 0x17 | 0x5C | delay_5
| 24 | 0x18 | 0x60 | delay_6
| 25 | 0x19 | 0x64 | delay_7
| 26 | 0x1A | 0x68 | 保留 |  |  | uint32 res_3[1]
| 27 | 0x1B | 0x6C | staggered_num_0 | 第i个雷达信号的参差数 | 8 | uint32 StaggeredNum[MAX_RADAR_NUM]
| 28 | 0x1C | 0x70 | staggered_num_1
| 29 | 0x1D | 0x74 | staggered_num_2
| 30 | 0x1E | 0x78 | staggered_num_3
| 31 | 0x1F | 0x7C | staggered_num_4
| 32 | 0x20 | 0x80 | staggered_num_5
| 33 | 0x21 | 0x84 | staggered_num_6
| 34 | 0x22 | 0x88 | staggered_num_7
| 35 | 0x23 | 0x8C | 保留 |  |  | uint32 res_4[1]
| 36 | 0x24 | 0x90 | prt_in_0_0 | 第i个雷达信号的第j个参差prt周期 | 32 | int32 PRT[MAX_RADAR_NUM][8]
| 37 | 0x25 | 0x94 | prt_in_0_1
| 38 | 0x26 | 0x98 | prt_in_0_2
| 39 | 0x27 | 0x9C | prt_in_0_3
| 40 | 0x28 | 0xA0 | prt_in_0_4
| 41 | 0x29 | 0xA4 | prt_in_0_5
| 42 | 0x2A | 0xA8 | prt_in_0_6
| 43 | 0x2B | 0xAC | prt_in_0_7
| 44 | 0x2C | 0xB0 | prt_in_1_0
| 45 | 0x2D | 0xB4 | prt_in_1_1
| 46 | 0x2E | 0xB8 | prt_in_1_2
| 47 | 0x2F | 0xBC | prt_in_1_3
| 48 | 0x30 | 0xC0 | prt_in_1_4
| 49 | 0x31 | 0xC4 | prt_in_1_5
| 50 | 0x32 | 0xC8 | prt_in_1_6
| 51 | 0x33 | 0xCC | prt_in_1_7
| 52 | 0x34 | 0xD0 | prt_in_2_0
| 53 | 0x35 | 0xD4 | prt_in_2_1
| 54 | 0x36 | 0xD8 | prt_in_2_2
| 55 | 0x37 | 0xDC | prt_in_2_3
| 56 | 0x38 | 0xE0 | prt_in_2_4
| 57 | 0x39 | 0xE4 | prt_in_2_5
| 58 | 0x3A | 0xE8 | prt_in_2_6
| 59 | 0x3B | 0xEC | prt_in_2_7
| 60 | 0x3C | 0xF0 | prt_in_3_0
| 61 | 0x3D | 0xF4 | prt_in_3_1
| 62 | 0x3E | 0xF8 | prt_in_3_2
| 63 | 0x3F | 0xFC | prt_in_3_3
| 64 | 0x40 | 0x100 | prt_in_3_4
| 65 | 0x41 | 0x104 | prt_in_3_5
| 66 | 0x42 | 0x108 | prt_in_3_6
| 67 | 0x43 | 0x10C | prt_in_3_7
| 68 | 0x44 | 0x110 | prt_in_4_0
| 69 | 0x45 | 0x114 | prt_in_4_1
| 70 | 0x46 | 0x118 | prt_in_4_2
| 71 | 0x47 | 0x11C | prt_in_4_3
| 72 | 0x48 | 0x120 | prt_in_4_4
| 73 | 0x49 | 0x124 | prt_in_4_5
| 74 | 0x4A | 0x128 | prt_in_4_6
| 75 | 0x4B | 0x12C | prt_in_4_7
| 76 | 0x4C | 0x130 | prt_in_5_0
| 77 | 0x4D | 0x134 | prt_in_5_1
| 78 | 0x4E | 0x138 | prt_in_5_2
| 79 | 0x4F | 0x13C | prt_in_5_3
| 80 | 0x50 | 0x140 | prt_in_5_4
| 81 | 0x51 | 0x144 | prt_in_5_5
| 82 | 0x52 | 0x148 | prt_in_5_6
| 83 | 0x53 | 0x14C | prt_in_5_7
| 84 | 0x54 | 0x150 | prt_in_6_0
| 85 | 0x55 | 0x154 | prt_in_6_1
| 86 | 0x56 | 0x158 | prt_in_6_2
| 87 | 0x57 | 0x15C | prt_in_6_3
| 88 | 0x58 | 0x160 | prt_in_6_4
| 89 | 0x59 | 0x164 | prt_in_6_5
| 90 | 0x5A | 0x168 | prt_in_6_6
| 91 | 0x5B | 0x16C | prt_in_6_7
| 92 | 0x5C | 0x170 | prt_in_7_0
| 93 | 0x5D | 0x174 | prt_in_7_1
| 94 | 0x5E | 0x178 | prt_in_7_2
| 95 | 0x5F | 0x17C | prt_in_7_3
| 96 | 0x60 | 0x180 | prt_in_7_4
| 97 | 0x61 | 0x184 | prt_in_7_5
| 98 | 0x62 | 0x188 | prt_in_7_6
| 99 | 0x63 | 0x18C | prt_in_7_7
| 100 | 0x64 | 0x190 | 保留 |  |  | uint32 res_5[MAX_RADAR_NUM]
| 101 | 0x65 | 0x194 | 保留
| 102 | 0x66 | 0x198 | 保留
| 103 | 0x67 | 0x19C | 保留
| 104 | 0x68 | 0x1A0 | 保留
| 105 | 0x69 | 0x1A4 | 保留
| 106 | 0x6A | 0x1A8 | 保留
| 107 | 0x6B | 0x1AC | 保留
| 108 | 0x6C | 0x1B0 | PRT_num_0 | 第i个雷达回波每个脉组prt周期个数 | 32 | uint32 PRT_num[MAX_RADAR_NUM]
| 109 | 0x6D | 0x1B4 | PRT_num_1
| 110 | 0x6E | 0x1B8 | PRT_num_2
| 111 | 0x6F | 0x1BC | PRT_num_3
| 112 | 0x70 | 0x1C0 | PRT_num_4
| 113 | 0x71 | 0x1C4 | PRT_num_5
| 114 | 0x72 | 0x1C8 | PRT_num_6
| 115 | 0x73 | 0x1CC | PRT_num_7
| 116 | 0x74 | 0x1D0 | 保留 |  |  | uint32 res_6[1]
| 117 | 0x75 | 0x1D4 | random_levelH_0 |  | 32 | int32 RandomLevelH[MAX_RADAR_NUM]
| 118 | 0x76 | 0x1D8 | random_levelH_1
| 119 | 0x77 | 0x1DC | random_levelH_2
| 120 | 0x78 | 0x1E0 | random_levelH_3
| 121 | 0x79 | 0x1E4 | random_levelH_4
| 122 | 0x7A | 0x1E8 | random_levelH_5
| 123 | 0x7B | 0x1EC | random_levelH_6
| 124 | 0x7C | 0x1F0 | random_levelH_7
| 125 | 0x7D | 0x1F4 | 保留 |  |  | uint32 res_7[1]
| 126 | 0x7E | 0x1F8 | random_levelL_0 |  | 32 | int32 RandomLevelL[MAX_RADAR_NUM]
| 127 | 0x7F | 0x1FC | random_levelL_1
| 128 | 0x80 | 0x200 | random_levelL_2
| 129 | 0x81 | 0x204 | random_levelL_3
| 130 | 0x82 | 0x208 | random_levelL_4
| 131 | 0x83 | 0x20C | random_levelL_5
| 132 | 0x84 | 0x210 | random_levelL_6
| 133 | 0x85 | 0x214 | random_levelL_7
| 134 | 0x86 | 0x218 | 保留 |  |  | uint32 res_8[1]
| 135 | 0x87 | 0x21C | RepeatFr_way_0 | 第i个雷达信号重频方式 | 3 | uint32 RepeatFrWay[MAX_RADAR_NUM]
| 136 | 0x88 | 0x220 | RepeatFr_way_1
| 137 | 0x89 | 0x224 | RepeatFr_way_2
| 138 | 0x8A | 0x228 | RepeatFr_way_3
| 139 | 0x8B | 0x22C | RepeatFr_way_4
| 140 | 0x8C | 0x230 | RepeatFr_way_5
| 141 | 0x8D | 0x234 | RepeatFr_way_6
| 142 | 0x8E | 0x238 | RepeatFr_way_7
| 143 | 0x8F | 0x23C | 保留 |  |  | uint32 res_9[1]
| 144 | 0x90 | 0x240 | pw_0 | 第i个雷达信号脉宽 | 32 | uint32 PW[MAX_RADAR_NUM]
| 145 | 0x91 | 0x244 | pw_1
| 146 | 0x92 | 0x248 | pw_2
| 147 | 0x93 | 0x24C | pw_3
| 148 | 0x94 | 0x250 | pw_4
| 149 | 0x95 | 0x254 | pw_5
| 150 | 0x96 | 0x258 | pw_6
| 151 | 0x97 | 0x25C | pw_7
| 152 | 0x98 | 0x260 | 保留 |  |  | uint32 res_10[1]
| 153 | 0x99 | 0x264 | slip_step_0 | 第i个雷达信号滑变步进 | 32 | int32 SlipStep[MAX_RADAR_NUM]
| 154 | 0x9A | 0x268 | slip_step_1
| 155 | 0x9B | 0x26C | slip_step_2
| 156 | 0x9C | 0x270 | slip_step_3
| 157 | 0x9D | 0x274 | slip_step_4
| 158 | 0x9E | 0x278 | slip_step_5
| 159 | 0x9F | 0x27C | slip_step_6
| 160 | 0xA0 | 0x280 | slip_step_7
| 161 | 0xA1 | 0x284 | 保留 |  |  | uint32 res_11[1]
| 162 | 0xA2 | 0x288 | slip_range_0 | 第i个雷达信号滑变最大范围 | 32 | int32 SlipRange[MAX_RADAR_NUM]
| 163 | 0xA3 | 0x28C | slip_range_1
| 164 | 0xA4 | 0x290 | slip_range_2
| 165 | 0xA5 | 0x294 | slip_range_3
| 166 | 0xA6 | 0x298 | slip_range_4
| 167 | 0xA7 | 0x29C | slip_range_5
| 168 | 0xA8 | 0x2A0 | slip_range_6
| 169 | 0xA9 | 0x2A4 | slip_range_7
| 170 | 0xAA | 0x2A8 | 保留 |  |  | uint32 res_12[1]
| 171 | 0xAB | 0x2AC | con_pulse_flag_0 | 第i个雷达信号是否连续波选择 | 1 | uint32 ConPulseFlag[MAX_RADAR_NUM]
| 172 | 0xAC | 0x2B0 | con_pulse_flag_1
| 173 | 0xAD | 0x2B4 | con_pulse_flag_2
| 174 | 0xAE | 0x2B8 | con_pulse_flag_3
| 175 | 0xAF | 0x2BC | con_pulse_flag_4
| 176 | 0xB0 | 0x2C0 | con_pulse_flag_5
| 177 | 0xB1 | 0x2C4 | con_pulse_flag_6
| 178 | 0xB2 | 0x2C8 | con_pulse_flag_7
| 179 | 0xB3 | 0x2CC | 保留 |  |  | uint32 res_13[1]
| 180 | 0xB4 | 0x2D0 | kf_doppler_0 | 第i个雷达信号多普勒 | 32 | int32 KfDoppler[MAX_RADAR_NUM]
| 181 | 0xB5 | 0x2D4 | kf_doppler_1
| 182 | 0xB6 | 0x2D8 | kf_doppler_2
| 183 | 0xB7 | 0x2DC | kf_doppler_3
| 184 | 0xB8 | 0x2E0 | kf_doppler_4
| 185 | 0xB9 | 0x2E4 | kf_doppler_5
| 186 | 0xBA | 0x2E8 | kf_doppler_6
| 187 | 0xBB | 0x2EC | kf_doppler_7
| 188 | 0xBC | 0x2F0 | 保留 |  |  | uint32 res_14[1]
| 189 | 0xBD | 0x2F4 | init_phase_doppler_0_0 | 第i个雷达信号的第j路多普勒初相 | 32 | int32 InitPhaseDoppler[MAX_RADAR_NUM][4]
| 190 | 0xBE | 0x2F8 | init_phase_doppler_0_1
| 191 | 0xBF | 0x2FC | init_phase_doppler_0_2
| 192 | 0xC0 | 0x300 | init_phase_doppler_0_3
| 193 | 0xC1 | 0x304 | init_phase_doppler_1_0
| 194 | 0xC2 | 0x308 | init_phase_doppler_1_1
| 195 | 0xC3 | 0x30C | init_phase_doppler_1_2
| 196 | 0xC4 | 0x310 | init_phase_doppler_1_3
| 197 | 0xC5 | 0x314 | init_phase_doppler_2_0
| 198 | 0xC6 | 0x318 | init_phase_doppler_2_1
| 199 | 0xC7 | 0x31C | init_phase_doppler_2_2
| 200 | 0xC8 | 0x320 | init_phase_doppler_2_3
| 201 | 0xC9 | 0x324 | init_phase_doppler_3_0
| 202 | 0xCA | 0x328 | init_phase_doppler_3_1
| 203 | 0xCB | 0x32C | init_phase_doppler_3_2
| 204 | 0xCC | 0x330 | init_phase_doppler_3_3
| 205 | 0xCD | 0x334 | init_phase_doppler_4_0
| 206 | 0xCE | 0x338 | init_phase_doppler_4_1
| 207 | 0xCF | 0x33C | init_phase_doppler_4_2
| 208 | 0xD0 | 0x340 | init_phase_doppler_4_3
| 209 | 0xD1 | 0x344 | init_phase_doppler_5_0
| 210 | 0xD2 | 0x348 | init_phase_doppler_5_1
| 211 | 0xD3 | 0x34C | init_phase_doppler_5_2
| 212 | 0xD4 | 0x350 | init_phase_doppler_5_3
| 213 | 0xD5 | 0x354 | init_phase_doppler_6_0
| 214 | 0xD6 | 0x358 | init_phase_doppler_6_1
| 215 | 0xD7 | 0x35C | init_phase_doppler_6_2
| 216 | 0xD8 | 0x360 | init_phase_doppler_6_3
| 217 | 0xD9 | 0x364 | init_phase_doppler_7_0
| 218 | 0xDA | 0x368 | init_phase_doppler_7_1
| 219 | 0xDB | 0x36C | init_phase_doppler_7_2
| 220 | 0xDC | 0x370 | init_phase_doppler_7_3
| 221 | 0xDD | 0x374 | 保留 |  |  | uint32 res_15[4]
| 222 | 0xDE | 0x378 | 保留
| 223 | 0xDF | 0x37C | 保留
| 224 | 0xE0 | 0x380 | 保留
| 225 | 0xE1 | 0x384 | phase_c_a_r_0 | 第i个雷达信号的相控阵因子实部 | 16 | int16 Phase_c_r[MAX_RADAR_NUM]
| 226 | 0xE2 | 0x388 | phase_c_a_r_1
| 227 | 0xE3 | 0x38C | phase_c_a_r_2
| 228 | 0xE4 | 0x390 | phase_c_a_r_3
| 229 | 0xE5 | 0x394 | phase_c_a_r_4
| 230 | 0xE6 | 0x398 | phase_c_a_r_5
| 231 | 0xE7 | 0x39C | phase_c_a_r_6
| 232 | 0xE8 | 0x3A0 | phase_c_a_r_7
| 233 | 0xE9 | 0x3A4 | 保留 |  |  | uint32 res_16[1]
| 234 | 0xEA | 0x3A8 | phase_c_a_i_0 | 第i个雷达信号的相控阵因子虚部 |  | int16 Phase_c_i[MAX_RADAR_NUM]
| 235 | 0xEB | 0x3AC | phase_c_a_i_1
| 236 | 0xEC | 0x3B0 | phase_c_a_i_2
| 237 | 0xED | 0x3B4 | phase_c_a_i_3
| 238 | 0xEE | 0x3B8 | phase_c_a_i_4
| 239 | 0xEF | 0x3BC | phase_c_a_i_5
| 240 | 0xF0 | 0x3C0 | phase_c_a_i_6
| 241 | 0xF1 | 0x3C4 | phase_c_a_i_7
| 242 | 0xF2 | 0x3C8 | 保留 |  |  | uint32 res_17[1]
| 243 | 0xF3 | 0x3CC | modulation_agility_ena_in_0 |  | 1 | uint32 ModulationAgilityEna[MAX_RADAR_NUM]
| 244 | 0xF4 | 0x3D0 | modulation_agility_ena_in_1
| 245 | 0xF5 | 0x3D4 | modulation_agility_ena_in_2
| 246 | 0xF6 | 0x3D8 | modulation_agility_ena_in_3
| 247 | 0xF7 | 0x3DC | modulation_agility_ena_in_4
| 248 | 0xF8 | 0x3E0 | modulation_agility_ena_in_5
| 249 | 0xF9 | 0x3E4 | modulation_agility_ena_in_6
| 250 | 0xFA | 0x3E8 | modulation_agility_ena_in_7
| 251 | 0xFB | 0x3EC | 保留 |  |  | uint32 res_18[1]
| 252 | 0xFC | 0x3F0 | freq_agility_ena_in_0 | 第i个雷达信号的频率捷变使能 | 1 | uint32 FreqAgilityEna[MAX_RADAR_NUM]
| 253 | 0xFD | 0x3F4 | freq_agility_ena_in_1
| 254 | 0xFE | 0x3F8 | freq_agility_ena_in_2
| 255 | 0xFF | 0x3FC | freq_agility_ena_in_3
| 256 | 0x100 | 0x400 | freq_agility_ena_in_4
| 257 | 0x101 | 0x404 | freq_agility_ena_in_5
| 258 | 0x102 | 0x408 | freq_agility_ena_in_6
| 259 | 0x103 | 0x40C | freq_agility_ena_in_7
| 260 | 0x104 | 0x410 | 保留 |  |  | uint32 res_19[1]
| 261 | 0x105 | 0x414 | freq_agility_prf_num_in_0 |  | 32 | uint32 FreqAgilityPrfNum[MAX_RADAR_NUM]
| 262 | 0x106 | 0x418 | freq_agility_prf_num_in_1
| 263 | 0x107 | 0x41C | freq_agility_prf_num_in_2
| 264 | 0x108 | 0x420 | freq_agility_prf_num_in_3
| 265 | 0x109 | 0x424 | freq_agility_prf_num_in_4
| 266 | 0x10A | 0x428 | freq_agility_prf_num_in_5
| 267 | 0x10B | 0x42C | freq_agility_prf_num_in_6
| 268 | 0x10C | 0x430 | freq_agility_prf_num_in_7
| 269 | 0x10D | 0x434 | 保留 |  |  | uint32 res_20[1]
| 270 | 0x10E | 0x438 | kf_IF_in_0 | 第i个雷达信号的中频频率 | 32 | int32 Kf_IF[MAX_RADAR_NUM]
| 271 | 0x10F | 0x43C | kf_IF_in_1
| 272 | 0x110 | 0x440 | kf_IF_in_2
| 273 | 0x111 | 0x444 | kf_IF_in_3
| 274 | 0x112 | 0x448 | kf_IF_in_4
| 275 | 0x113 | 0x44C | kf_IF_in_5
| 276 | 0x114 | 0x450 | kf_IF_in_6
| 277 | 0x115 | 0x454 | kf_IF_in_7
| 278 | 0x116 | 0x458 | 保留 |  |  | uint32 res_21[1]
| 279 | 0x117 | 0x45C | init_phase_IF_0_0 | 第i个雷达信号中频的第j路初相 | 32 | int32 InitPhase_IF[MAX_RADAR_NUM][4]
| 280 | 0x118 | 0x460 | init_phase_IF_0_1
| 281 | 0x119 | 0x464 | init_phase_IF_0_2
| 282 | 0x11A | 0x468 | init_phase_IF_0_3
| 283 | 0x11B | 0x46C | init_phase_IF_1_0
| 284 | 0x11C | 0x470 | init_phase_IF_1_1
| 285 | 0x11D | 0x474 | init_phase_IF_1_2
| 286 | 0x11E | 0x478 | init_phase_IF_1_3
| 287 | 0x11F | 0x47C | init_phase_IF_2_0
| 288 | 0x120 | 0x480 | init_phase_IF_2_1
| 289 | 0x121 | 0x484 | init_phase_IF_2_2
| 290 | 0x122 | 0x488 | init_phase_IF_2_3
| 291 | 0x123 | 0x48C | init_phase_IF_3_0
| 292 | 0x124 | 0x490 | init_phase_IF_3_1
| 293 | 0x125 | 0x494 | init_phase_IF_3_2
| 294 | 0x126 | 0x498 | init_phase_IF_3_3
| 295 | 0x127 | 0x49C | init_phase_IF_4_0
| 296 | 0x128 | 0x4A0 | init_phase_IF_4_1
| 297 | 0x129 | 0x4A4 | init_phase_IF_4_2
| 298 | 0x12A | 0x4A8 | init_phase_IF_4_3
| 299 | 0x12B | 0x4AC | init_phase_IF_5_0
| 300 | 0x12C | 0x4B0 | init_phase_IF_5_1
| 301 | 0x12D | 0x4B4 | init_phase_IF_5_2
| 302 | 0x12E | 0x4B8 | init_phase_IF_5_3
| 303 | 0x12F | 0x4BC | init_phase_IF_6_0
| 304 | 0x130 | 0x4C0 | init_phase_IF_6_1
| 305 | 0x131 | 0x4C4 | init_phase_IF_6_2
| 306 | 0x132 | 0x4C8 | init_phase_IF_6_3
| 307 | 0x133 | 0x4CC | init_phase_IF_7_0
| 308 | 0x134 | 0x4D0 | init_phase_IF_7_1
| 309 | 0x135 | 0x4D4 | init_phase_IF_7_2
| 310 | 0x136 | 0x4D8 | init_phase_IF_7_3
| 311 | 0x137 | 0x4DC | 保留 |  |  | uint32 res_22[4]
| 312 | 0x138 | 0x4E0 | 保留
| 313 | 0x139 | 0x4E4 | 保留
| 314 | 0x13A | 0x4E8 | 保留
正弦波信号 | 315 | 0x13B | 0x4EC | kf_0 | 第i个雷达信号的单音信号频率 | 32 | int32 KF[MAX_RADAR_NUM]
| 316 | 0x13C | 0x4F0 | kf_1
| 317 | 0x13D | 0x4F4 | kf_2
| 318 | 0x13E | 0x4F8 | kf_3
| 319 | 0x13F | 0x4FC | kf_4
| 320 | 0x140 | 0x500 | kf_5
| 321 | 0x141 | 0x504 | kf_6
| 322 | 0x142 | 0x508 | kf_7
| 323 | 0x143 | 0x50C | 保留 |  |  | uint32 res_23[1]
| 324 | 0x144 | 0x510 | init_phase_0_0 | 第i个雷达信号单音信号的第j路初相 | 32 | int32 InitPhase[MAX_RADAR_NUM][4]
| 325 | 0x145 | 0x514 | init_phase_0_1
| 326 | 0x146 | 0x518 | init_phase_0_2
| 327 | 0x147 | 0x51C | init_phase_0_3
| 328 | 0x148 | 0x520 | init_phase_1_0
| 329 | 0x149 | 0x524 | init_phase_1_1
| 330 | 0x14A | 0x528 | init_phase_1_2
| 331 | 0x14B | 0x52C | init_phase_1_3
| 332 | 0x14C | 0x530 | init_phase_2_0
| 333 | 0x14D | 0x534 | init_phase_2_1
| 334 | 0x14E | 0x538 | init_phase_2_2
| 335 | 0x14F | 0x53C | init_phase_2_3
| 336 | 0x150 | 0x540 | init_phase_3_0
| 337 | 0x151 | 0x544 | init_phase_3_1
| 338 | 0x152 | 0x548 | init_phase_3_2
| 339 | 0x153 | 0x54C | init_phase_3_3
| 340 | 0x154 | 0x550 | init_phase_4_0
| 341 | 0x155 | 0x554 | init_phase_4_1
| 342 | 0x156 | 0x558 | init_phase_4_2
| 343 | 0x157 | 0x55C | init_phase_4_3
| 344 | 0x158 | 0x560 | init_phase_5_0
| 345 | 0x159 | 0x564 | init_phase_5_1
| 346 | 0x15A | 0x568 | init_phase_5_2
| 347 | 0x15B | 0x56C | init_phase_5_3
| 348 | 0x15C | 0x570 | init_phase_6_0
| 349 | 0x15D | 0x574 | init_phase_6_1
| 350 | 0x15E | 0x578 | init_phase_6_2
| 351 | 0x15F | 0x57C | init_phase_6_3
| 352 | 0x160 | 0x580 | init_phase_7_0
| 353 | 0x161 | 0x584 | init_phase_7_1
| 354 | 0x162 | 0x588 | init_phase_7_2
| 355 | 0x163 | 0x58C | init_phase_7_3
| 356 | 0x164 | 0x590 | 保留 |  |  | uint32 res_24[4]
| 357 | 0x165 | 0x594 | 保留
| 358 | 0x166 | 0x598 | 保留
| 359 | 0x167 | 0x59C | 保留
线性调频信号 | 360 | 0x168 | 0x5A0 | LinearFM_N_0 |  | 32 | int32 LFM_N[MAX_RADAR_NUM][4]
| 361 | 0x169 | 0x5A4 | LinearFM_N_1
| 362 | 0x16A | 0x5A8 | LinearFM_N_2
| 363 | 0x16B | 0x5AC | LinearFM_N_3
| 364 | 0x16C | 0x5B0 | LinearFM_N_4
| 365 | 0x16D | 0x5B4 | LinearFM_N_5
| 366 | 0x16E | 0x5B8 | LinearFM_N_6
| 367 | 0x16F | 0x5BC | LinearFM_N_7
| 368 | 0x170 | 0x5C0 | 保留 |  |  | uint32 res_25[1]
| 369 | 0x171 | 0x5C4 | LinearFM_a_0_0 | 第i个雷达信号的第j个线性调频参数a | 32 | int32 LFM_a[MAX_RADAR_NUM][4]
| 370 | 0x172 | 0x5C8 | LinearFM_a_0_1
| 371 | 0x173 | 0x5CC | LinearFM_a_0_2
| 372 | 0x174 | 0x5D0 | LinearFM_a_0_3
| 373 | 0x175 | 0x5D4 | LinearFM_a_1_0
| 374 | 0x176 | 0x5D8 | LinearFM_a_1_1
| 375 | 0x177 | 0x5DC | LinearFM_a_1_2
| 376 | 0x178 | 0x5E0 | LinearFM_a_1_3
| 377 | 0x179 | 0x5E4 | LinearFM_a_2_0
| 378 | 0x17A | 0x5E8 | LinearFM_a_2_1
| 379 | 0x17B | 0x5EC | LinearFM_a_2_2
| 380 | 0x17C | 0x5F0 | LinearFM_a_2_3
| 381 | 0x17D | 0x5F4 | LinearFM_a_3_0
| 382 | 0x17E | 0x5F8 | LinearFM_a_3_1
| 383 | 0x17F | 0x5FC | LinearFM_a_3_2
| 384 | 0x180 | 0x600 | LinearFM_a_3_3
| 385 | 0x181 | 0x604 | LinearFM_a_4_0
| 386 | 0x182 | 0x608 | LinearFM_a_4_1
| 387 | 0x183 | 0x60C | LinearFM_a_4_2
| 388 | 0x184 | 0x610 | LinearFM_a_4_3
| 389 | 0x185 | 0x614 | LinearFM_a_5_0
| 390 | 0x186 | 0x618 | LinearFM_a_5_1
| 391 | 0x187 | 0x61C | LinearFM_a_5_2
| 392 | 0x188 | 0x620 | LinearFM_a_5_3
| 393 | 0x189 | 0x624 | LinearFM_a_6_0
| 394 | 0x18A | 0x628 | LinearFM_a_6_1
| 395 | 0x18B | 0x62C | LinearFM_a_6_2
| 396 | 0x18C | 0x630 | LinearFM_a_6_3
| 397 | 0x18D | 0x634 | LinearFM_a_7_0
| 398 | 0x18E | 0x638 | LinearFM_a_7_1
| 399 | 0x18F | 0x63C | LinearFM_a_7_2
| 400 | 0x190 | 0x640 | LinearFM_a_7_3
| 401 | 0x191 | 0x644 | 保留 |  |  | uint32 res_26[4]
| 402 | 0x192 | 0x648 | 保留
| 403 | 0x193 | 0x64C | 保留
| 404 | 0x194 | 0x650 | 保留
| 405 | 0x195 | 0x654 | LinearFM_b_0_0 | 第i个雷达信号的第j个线性调频参数b |  | int32 LFM_b[MAX_RADAR_NUM][4]
| 406 | 0x196 | 0x658 | LinearFM_b_0_1
| 407 | 0x197 | 0x65C | LinearFM_b_0_2
| 408 | 0x198 | 0x660 | LinearFM_b_0_3
| 409 | 0x199 | 0x664 | LinearFM_b_1_0
| 410 | 0x19A | 0x668 | LinearFM_b_1_1
| 411 | 0x19B | 0x66C | LinearFM_b_1_2
| 412 | 0x19C | 0x670 | LinearFM_b_1_3
| 413 | 0x19D | 0x674 | LinearFM_b_2_0
| 414 | 0x19E | 0x678 | LinearFM_b_2_1
| 415 | 0x19F | 0x67C | LinearFM_b_2_2
| 416 | 0x1A0 | 0x680 | LinearFM_b_2_3
| 417 | 0x1A1 | 0x684 | LinearFM_b_3_0
| 418 | 0x1A2 | 0x688 | LinearFM_b_3_1
| 419 | 0x1A3 | 0x68C | LinearFM_b_3_2
| 420 | 0x1A4 | 0x690 | LinearFM_b_3_3
| 421 | 0x1A5 | 0x694 | LinearFM_b_4_0
| 422 | 0x1A6 | 0x698 | LinearFM_b_4_1
| 423 | 0x1A7 | 0x69C | LinearFM_b_4_2
| 424 | 0x1A8 | 0x6A0 | LinearFM_b_4_3
| 425 | 0x1A9 | 0x6A4 | LinearFM_b_5_0
| 426 | 0x1AA | 0x6A8 | LinearFM_b_5_1
| 427 | 0x1AB | 0x6AC | LinearFM_b_5_2
| 428 | 0x1AC | 0x6B0 | LinearFM_b_5_3
| 429 | 0x1AD | 0x6B4 | LinearFM_b_6_0
| 430 | 0x1AE | 0x6B8 | LinearFM_b_6_1
| 431 | 0x1AF | 0x6BC | LinearFM_b_6_2
| 432 | 0x1B0 | 0x6C0 | LinearFM_b_6_3
| 433 | 0x1B1 | 0x6C4 | LinearFM_b_7_0
| 434 | 0x1B2 | 0x6C8 | LinearFM_b_7_1
| 435 | 0x1B3 | 0x6CC | LinearFM_b_7_2
| 436 | 0x1B4 | 0x6D0 | LinearFM_b_7_3
| 437 | 0x1B5 | 0x6D4 | 保留 |  |  | uint32 res_27[4]
| 438 | 0x1B6 | 0x6D8 | 保留
| 439 | 0x1B7 | 0x6DC | 保留
| 440 | 0x1B8 | 0x6E0 | 保留
| 441 | 0x1B9 | 0x6E4 | LinearFM_c_0_0 | 第i个雷达信号的第j个线性调频参数c |  | int32 LFM_c[MAX_RADAR_NUM][4]
| 442 | 0x1BA | 0x6E8 | LinearFM_c_0_1
| 443 | 0x1BB | 0x6EC | LinearFM_c_0_2
| 444 | 0x1BC | 0x6F0 | LinearFM_c_0_3
| 445 | 0x1BD | 0x6F4 | LinearFM_c_1_0
| 446 | 0x1BE | 0x6F8 | LinearFM_c_1_1
| 447 | 0x1BF | 0x6FC | LinearFM_c_1_2
| 448 | 0x1C0 | 0x700 | LinearFM_c_1_3
| 449 | 0x1C1 | 0x704 | LinearFM_c_2_0
| 450 | 0x1C2 | 0x708 | LinearFM_c_2_1
| 451 | 0x1C3 | 0x70C | LinearFM_c_2_2
| 452 | 0x1C4 | 0x710 | LinearFM_c_2_3
| 453 | 0x1C5 | 0x714 | LinearFM_c_3_0
| 454 | 0x1C6 | 0x718 | LinearFM_c_3_1
| 455 | 0x1C7 | 0x71C | LinearFM_c_3_2
| 456 | 0x1C8 | 0x720 | LinearFM_c_3_3
| 457 | 0x1C9 | 0x724 | LinearFM_c_4_0
| 458 | 0x1CA | 0x728 | LinearFM_c_4_1
| 459 | 0x1CB | 0x72C | LinearFM_c_4_2
| 460 | 0x1CC | 0x730 | LinearFM_c_4_3
| 461 | 0x1CD | 0x734 | LinearFM_c_5_0
| 462 | 0x1CE | 0x738 | LinearFM_c_5_1
| 463 | 0x1CF | 0x73C | LinearFM_c_5_2
| 464 | 0x1D0 | 0x740 | LinearFM_c_5_3
| 465 | 0x1D1 | 0x744 | LinearFM_c_6_0
| 466 | 0x1D2 | 0x748 | LinearFM_c_6_1
| 467 | 0x1D3 | 0x74C | LinearFM_c_6_2
| 468 | 0x1D4 | 0x750 | LinearFM_c_6_3
| 469 | 0x1D5 | 0x754 | LinearFM_c_7_0
| 470 | 0x1D6 | 0x758 | LinearFM_c_7_1
| 471 | 0x1D7 | 0x75C | LinearFM_c_7_2
| 472 | 0x1D8 | 0x760 | LinearFM_c_7_3
| 473 | 0x1D9 | 0x764 | 保留 |  |  | uint32 res_28[4]
| 474 | 0x1DA | 0x768 | 保留
| 475 | 0x1DB | 0x76C | 保留
| 476 | 0x1DC | 0x770 | 保留
巴克码 | 477 | 0x1DD | 0x774 | code_width_baker_0 | 第i个雷达信号的巴克码码宽 | 32 | int32 CodeWidth[MAX_RADAR_NUM]
| 478 | 0x1DE | 0x778 | code_width_baker_1
| 479 | 0x1DF | 0x77C | code_width_baker_2
| 480 | 0x1E0 | 0x780 | code_width_baker_3
| 481 | 0x1E1 | 0x784 | code_width_baker_4
| 482 | 0x1E2 | 0x788 | code_width_baker_5
| 483 | 0x1E3 | 0x78C | code_width_baker_6
| 484 | 0x1E4 | 0x790 | code_width_baker_7
| 485 | 0x1E5 | 0x794 | 保留 |  |  | uint32 res_29[1]
| 486 | 0x1E6 | 0x798 | code_width_QP_0 | 第i个雷达信号的四相码码宽 | 32 | int32 CodeWidth[MAX_RADAR_NUM]
| 487 | 0x1E7 | 0x79C | code_width_QP_1
| 488 | 0x1E8 | 0x7A0 | code_width_QP_2
| 489 | 0x1E9 | 0x7A4 | code_width_QP_3
| 490 | 0x1EA | 0x7A8 | code_width_QP_4
| 491 | 0x1EB | 0x7AC | code_width_QP_5
| 492 | 0x1EC | 0x7B0 | code_width_QP_6
| 493 | 0x1ED | 0x7B4 | code_width_QP_7
| 494 | 0x1EE | 0x7B8 | 保留 |  |  | uint32 res_30[1]
四项码 | 495 | 0x1EF | 0x7BC | kf_QP_0 | 第i个雷达信号的四相码频率 | 32 | int32 Kf[MAX_RADAR_NUM]
| 496 | 0x1F0 | 0x7C0 | kf_QP_1
| 497 | 0x1F1 | 0x7C4 | kf_QP_2
| 498 | 0x1F2 | 0x7C8 | kf_QP_3
| 499 | 0x1F3 | 0x7CC | kf_QP_4
| 500 | 0x1F4 | 0x7D0 | kf_QP_5
| 501 | 0x1F5 | 0x7D4 | kf_QP_6
| 502 | 0x1F6 | 0x7D8 | kf_QP_7
| 503 | 0x1F7 | 0x7DC | 保留 |  |  | uint32 res_31[1]
| 504 | 0x1F8 | 0x7E0 | init_phase_QP_0_0 | 第i个雷达信号四项码的第j个初相 | 32 | int32 InitPhase[MAX_RADAR_NUM][4]
| 505 | 0x1F9 | 0x7E4 | init_phase_QP_0_1
| 506 | 0x1FA | 0x7E8 | init_phase_QP_0_2
| 507 | 0x1FB | 0x7EC | init_phase_QP_0_3
| 508 | 0x1FC | 0x7F0 | init_phase_QP_1_0
| 509 | 0x1FD | 0x7F4 | init_phase_QP_1_1
| 510 | 0x1FE | 0x7F8 | init_phase_QP_1_2
| 511 | 0x1FF | 0x7FC | init_phase_QP_1_3
| 512 | 0x200 | 0x800 | init_phase_QP_2_0
| 513 | 0x201 | 0x804 | init_phase_QP_2_1
| 514 | 0x202 | 0x808 | init_phase_QP_2_2
| 515 | 0x203 | 0x80C | init_phase_QP_2_3
| 516 | 0x204 | 0x810 | init_phase_QP_3_0
| 517 | 0x205 | 0x814 | init_phase_QP_3_1
| 518 | 0x206 | 0x818 | init_phase_QP_3_2
| 519 | 0x207 | 0x81C | init_phase_QP_3_3
| 520 | 0x208 | 0x820 | init_phase_QP_4_0
| 521 | 0x209 | 0x824 | init_phase_QP_4_1
| 522 | 0x20A | 0x828 | init_phase_QP_4_2
| 523 | 0x20B | 0x82C | init_phase_QP_4_3
| 524 | 0x20C | 0x830 | init_phase_QP_5_0
| 525 | 0x20D | 0x834 | init_phase_QP_5_1
| 526 | 0x20E | 0x838 | init_phase_QP_5_2
| 527 | 0x20F | 0x83C | init_phase_QP_5_3
| 528 | 0x210 | 0x840 | init_phase_QP_6_0
| 529 | 0x211 | 0x844 | init_phase_QP_6_1
| 530 | 0x212 | 0x848 | init_phase_QP_6_2
| 531 | 0x213 | 0x84C | init_phase_QP_6_3
| 532 | 0x214 | 0x850 | init_phase_QP_7_0
| 533 | 0x215 | 0x854 | init_phase_QP_7_1
| 534 | 0x216 | 0x858 | init_phase_QP_7_2
| 535 | 0x217 | 0x85C | init_phase_QP_7_3
| 536 | 0x218 | 0x860 | 保留 |  |  | uint32 res_28[4]
| 537 | 0x219 | 0x864 | 保留
| 538 | 0x21A | 0x868 | 保留
| 539 | 0x21B | 0x86C | 保留

## 通用信号
通用寄存器
基地址： |  |  | 0x000000
信号名称 | 偏移地址(DWORD)(DEC) | 偏移地址(DWORD)(HEX) | 偏移地址(BYTE)(HEX) | 参数名字 | 备注 | 单个位宽
| 1200 | 0x4B0 | 0x12C0 | up_date_flag |  | 1
| 1201 | 0x4B1 | 0x12C4 | start_flag |  | 1
| 1202 | 0x4B2 | 0x12C8 | soft_rst |  | 1

## Sheet1
Wave_type_in | 8
wave_gen_en_in | 8
delay_in | 8
staggered_num_in | 8
prt_in | 64
PRT_num_in | 8
random_levelH_in | 8
random_levelL_in | 8
RepeatFr_way_in | 8
pw_in | 8
slip_step_in | 8
slip_range_in | 8
con_pulse_flag_in | 8
kf_doppler_in | 8
init_phase_doppler_in | 32
phase_c_a_r_in | 8
phase_c_a_i_in | 8
modulation_agility_ena_in | 8
freq_agility_ena_in | 8
freq_agility_prf_num | 8
kf_IF_in | 8
init_phase_IF_in | 32
kf_in | 8
init_phase_in | 32
LinearFM_N_in | 32
LinearFM_a_in | 32
LinearFM_b_in | 32
LinearFM_c_in | 32
code_width_baker_in | 8
code_width_QP_in | 8
kf_QP_in | 8
init_phase_QP_in | 32